## PFMEA
Process FMEA
Potential Failure Modes and Effects Analysis
Process Information
| Part/Dwg Number: | [6 empty] | Program: | [7 empty] | Date (Original):
| Part/Dwg Revision: | [6 empty] | Process Owner: | [7 empty] | Date (Revision):
| Part/Dwg Name: | [6 empty] | Team:
A | B | C | D | E | F | G | H | I | J | K | L | M | N | O | P | Q | R | S | T | U
Step |  | Requirement |  | Type Class | Potential Failure Modes | Potential Effects of Failure: Severity (SEV) | SEV | Potential Cause of Failure | Preventative Controls: Occurrence (OCC) | OCC | Detective Controls: Detection (DET) | DET | RPN | Action Results
Operation Sequence | Process Description | Process / Product Characteristic Description | Process / Product Characteristic ID | [10 empty] | Actions Performed | Responsible | Effective Date | New SEV | New OCC | New DET | New RPN
[13 empty] | 0 | [6 empty] | 0
[13 empty] | 0 | [6 empty] | 0
[13 empty] | 0 | [6 empty] | 0
[13 empty] | 0 | [6 empty] | 0
[13 empty] | 0 | [6 empty] | 0
[13 empty] | 0 | [6 empty] | 0
[13 empty] | 0 | [6 empty] | 0
[13 empty] | 0 | [6 empty] | 0
[13 empty] | 0 | [6 empty] | 0
[13 empty] | 0 | [6 empty] | 0
[13 empty] | 0 | [6 empty] | 0
[13 empty] | 0 | [6 empty] | 0
[13 empty] | 0 | [6 empty] | 0
[13 empty] | 0 | [6 empty] | 0
[13 empty] | 0 | [6 empty] | 0
[13 empty] | 0 | [6 empty] | 0
[13 empty] | 0 | [6 empty] | 0
[13 empty] | 0 | [6 empty] | 0
[13 empty] | 0 | [6 empty] | 0
[13 empty] | 0 | [6 empty] | 0
[13 empty] | 0 | [6 empty] | 0
[13 empty] | 0 | [6 empty] | 0
[13 empty] | 0 | [6 empty] | 0
[13 empty] | 0 | [6 empty] | 0
[13 empty] | 0 | [6 empty] | 0
[13 empty] | 0 | [6 empty] | 0
[13 empty] | 0 | [6 empty] | 0
[13 empty] | 0 | [6 empty] | 0
[13 empty] | 0 | [6 empty] | 0
[13 empty] | 0 | [6 empty] | 0
[13 empty] | 0 | [6 empty] | 0
[13 empty] | 0 | [6 empty] | 0
[13 empty] | 0 | [6 empty] | 0
[13 empty] | 0 | [6 empty] | 0
[13 empty] | 0 | [6 empty] | 0
[13 empty] | 0 | [6 empty] | 0
[13 empty] | 0 | [6 empty] | 0
[13 empty] | 0 | [6 empty] | 0
[13 empty] | 0 | [6 empty] | 0
[13 empty] | 0 | [6 empty] | 0
[13 empty] | 0 | [6 empty] | 0
[13 empty] | 0 | [6 empty] | 0
[13 empty] | 0 | [6 empty] | 0
[13 empty] | 0 | [6 empty] | 0
[13 empty] | 0 | [6 empty] | 0
[13 empty] | 0 | [6 empty] | 0
[13 empty] | 0 | [6 empty] | 0
[13 empty] | 0 | [6 empty] | 0
[13 empty] | 0 | [6 empty] | 0
[13 empty] | 0 | [6 empty] | 0
[13 empty] | 0 | [6 empty] | 0
[13 empty] | 0 | [6 empty] | 0
[13 empty] | 0 | [6 empty] | 0
[13 empty] | 0 | [6 empty] | 0
[13 empty] | 0 | [6 empty] | 0
[13 empty] | 0 | [6 empty] | 0
[13 empty] | 0 | [6 empty] | 0
[13 empty] | 0 | [6 empty] | 0
Note on E11: Define the type of characteristic: KC, CTI, N/A, etc.
Note on F11: Failure modes for each characteristic/function in [C].
Note on G11: What are the ultimate consequences that justify such severity (at local or higher step, on the product, potential harm to the system or end user, potential violation of regulations.
Note on H11: 1-10, 10 being most severe. Click to link to RPN tab.
Note on I11: Exhaust causes for every potential failure mode [F].
Note on J11: Ways to prevent causes in [I]
Note on K11: 1-10, 10 being most severe. Click to link to RPN tab.
Note on L11: Ways to detect causes in [I] and effects in [G]
Note on M11: 1-10, 10 being most severe. Click to link to RPN tab.
Note on N11: RPN = SEV [H] x OCC [K] x DET [M]
Note on O11: Enter actions taken. Enter revised rankings. Calculate new RPN.
Note on A12: Operation sequence number from traveler / Flowchart.
Note on B12: Description of sequence number.
Note on C12: Process characteristics that require control.
Note on D12: Process/product charcteristic ID number.
Note on O12: Actions to reduce RPN and / or severity
Note on P12: Person responsible for recommended actions.
Note on N13: A partir de 144 se marca en rojo como indicador de que deben tomarse onligatoriamente acciones. Recalcar que es sólo un valor de refencia. Este valor será menor si la severidad es mayor de 7, además de depender del análisis de cada empresa.

## Severity
Return to PFMEA
PFMEA - Severity
Rating | Criteria | Internal | Customer | Field | Examples
10 | Failure affects safe operation of aircraft or may endanger operator. |  | Failures at the Customer | Failures in the Field | Safety hazard without warning, In-flight failure.
9 | Failure involves non-compliance with Government Regulations. |  |  |  | Safety hazard with warning, Recall, Notification of escape.
8 | Failure causes customer high degree of dissatisfaction. |  |  |  | Functional issue, Customer test failure.
7 | Failure causes customer dissatisfaction. May result in disruption to Customer operation. |  |  |  | Customer MRB approval for non-functional issue.
6 | Major disruption to production line. Slight customer dissatisfaction. | Issues that will be captured Internally |  |  | Repair, Use-As-Is Disposition, Customer annoyance.
5 | Minor disruption to production line. |  |  |  | Defect passed to next process. Rework or Scrap out-of-process.
4 | Failure may cause inconvenience to subsequent operation, minor rework. |  |  |  | Defect passed to next process. Rework or Scrap in-process.
3 | Failure may cause slight inconvenience to subsequent operation, minor rework. |  |  |  | Defect caught in process. Production time loss.
2 | Failure may cause slight inconvenience to operation, minor rework. |  |  |  | Defect caught and corrected in process (in-station).
1 | Customer will probably not even notice. |  |  |  | No Effects.
Return to PFMEA
Note on C4: Issue is not as severe if failure is captured prior to shipping to customer.
Note on D4: Issue is more severe if failure occurs at the customer.
Note on E4: Issue is considered very severe when it causes a field failure.

## Ocurrence
Return to PFMEA
PFMEA - Occurrence
Rating | Failure Probability | Failure Rates / First Part Yield (FPY) | Associated Cpk
10 | Imminent | 10% | 0.55
9 | Very High | 3.5% | 0.6
8 | High | 5% | 0.8
7 | High | 2.5% | 0.85
6 | Moderate | 0.5% | 0.95
5 | Moderate | 0.25% | 1
4 | Moderate | 0.1% | 1.1
3 | Low | 0.03333% | 1.2
2 | Very Low | 0.02% | 1.25
1 | Remote | 0.01% | 1.33
Return to PFMEA
Note on C4: Expected failure rate.
Note on D4: If process is capable ( >1.33), chances are extremely low.

## Detection
Return to PFMEA
PFMEA - Detection
Rating | Criteria | Mistake-proofed | Gauged | Manual Inspection | Suggested Range of Detection Methods
10 | Absolute certainty of non-detection. |  |  | 100% Human Inspection | Cannot detect or is not checked.
9 | Very low -- controls will probably not detect. |  |  |  | Indirect check only.
8 | Low -- controls have poor chance of detection. |  |  |  | Visual inspection.
7 | Low -- controls have poor chance of detection. |  |  |  | Double visual inspection.
6 | Moderate -- controls may detect. |  | Manual or automatic gauging is used on every part |  | 100% Inspection by touching the parts. Manual gauging/testing.
5 | Moderate -- controls may detect. |  |  |  | 100% Go/No Go Gauging. Periodic Gauging with Control Chart.
4 | Moderately High -- Controls have a good chance to detect. | Controls in place for Mistake Proofing the assembly |  |  | Mistake proof - Cannot Pass part at subsequent op. Setup / First Piece Check.
3 | High -- Controls have a good chance to detect. |  |  |  | Mistake Proof - Cannot Pass part. Automatic Gauging with stop.
2 | Very High -- Controls almost certain to detect. |  |  |  | Multiple layers of Mistake Proofing. Error Proofing: Supply, select, install or verify.
1 | Very High -- Controls certain to detect. |  |  |  | Error Proofing -- Cannot Make Part.
Return to PFMEA
Note on C4: Use this range if assembly has been mistake proofed.
Note on D4: Use this range if gauging is the protection method.
Note on E4: Use this range if the process is counting on someone's eyes or hands.

## Checklist
PFMEA Checklist
Part Number: |  |  |  |  | Part Name:
Questions: |  | Yes | No | N/A | Comments/Action Required | Person | Due
Have historical part data been reviewed? (Example : Nonconformances, Field Failures, Yields, etc)
Have similar-part PFMEA's been reviewed?
Are design characteristics affecting high RPN been identified?
Are design characteristics affecting high severity been identified?
Does the PFMEA identify special characteristics?
Have risk priorities been revised when corrective action has been taken?
Have appropriate corrective actions been assigned to high severity numbers?
Do the corrective actions for high severity numbers change the process to eliminate the risk?
If the process can not be changed, then do the corrective actions include risk mitigation measures for controlling key processes or key process parameters?
If the key processes or key process parameters are not in control, then do the corrective actions include measures to detect the risk as soon as possible in the process and/or prevent the risk from passing to the next step in the process?